## CAN信号填写模板说明
Version | 说明 | 修订人 | 修订日期
V1.0 | SPDCAN4Tx --- SPD在四条公CAN上发送的信号，在15-18列填写自己模块需要发送到公CAN的信号信息； SPDCAN4Rx --- SPD在四条公CAN上接收的信号，在15-18列填写自己模块需要接收的公CAN的信号信息； Sec1R1VRx --- SPD在1R1V该私CAN接收的信号，在15-18列填写自己模块需要接收的信号信息； SecHRDARx --- SPD在后角雷达该私CAN接收的信号，在15-18列填写自己模块需要接收的信号信息； | 杨毅，李京 | 2022.03.02
V1.1 | 自车信号 车道方程 单位 功能开关信号 所有功能状态机标志位信号 | 杨毅，李京 | 2022.03.03

## SPDCAN4Tx
SignalName | PDU | Frame | Length | CAN | Internal-To-Phy | Offset | Factor | PhyRng | NETDataType | K_Phy2NET | NETStructName | NETInternalName | NETInternalRng | LADSDataType | LADSStructName | LADSInternalName | K_LADS2NET | SignalUsedStatus | 控制器使用情况 | 备注
isHDMSysSts | HDM_050ms_PDU00 |  | 3 | BackUp | 0: HDMSysSts_0_Off 1: HDMSysSts_1_Initialization 2: HDMSysSts_2_Standby 3: HDMSysSts_3_Active 4: HDMSysSts_4_Fault | 0 | 1 | [0,7] | uint8 | 1 | gNET_stOut_SPD.stBackUpOut | gSPD_u8HDMSysSts
isHDMSysLicActvnSts | HDM_050ms_PDU00 |  | 3 | BackUp | 0: HDMSysLicActvnSts_0_Unconfigured 1: HDMSysLicActvnSts_1_LicenseUnactivated 2: HDMSysLicActvnSts_2_LicenseActivated 3: HDMSysLicActvnSts_3_LicenseExpired 4: HDMSysLicActvnSts_4_Unknown | 0 | 1 | [0,7] | uint8 | 1 | gNET_stOut_SPD.stBackUpOut | gSPD_u8HDMSysLicActvnSts
isHDMLicVPrd | HDM_050ms_PDU00 |  | 16 | BackUp | (0-65534): (phys=raw) / 1 65535: Unknown | 0 | 1 | [0,65535] | uint16 | 1 | gNET_stOut_SPD.stBackUpOut | gSPD_u16HDMLicVPrd
isHDMSysFltSts | HDM_050ms_PDU00 |  | 2 | BackUp | 0: HDMSysFltSts_0_No_Error 1: HDMSysFltSts_1_HDM_Error,Service_Required | 0 | 1 | [0,3] | uint8 | 1 | gNET_stOut_SPD.stBackUpOut | gSPD_u8HDMSysFltSts
isHDMLicStaReq | HDM_Sporadic_PDU01 | HDM_ADCANFD_FrS01 | 1 | BackUp | 0: HDMLicStaReq_0_NoRequest 1: HDMLicStaReq_1_Request | 0 | 1 | [0,1] | uint8 | 1 | gNET_stOut_SPD.stBackUpOut | gSPD_u8HDMLicStaReq

## SPDCAN4Rx
SignalName | PDU | Frame | Length | CAN | Internal-To-Phy | Offset | Factor | PhyRng | NETDataType | K_Phy2NET | NETStructName | NETInternalName | NETInternalRng | LADSDataType | LADSStructName | LADSInternalName | K_NET2LADS | SignalUsedStatus | 控制器使用情况 | 备注

## CE_RX
LH_Line_First_C0 | gCE _in.CamLaneInfo | 32 | E=N*0.0001 | 0 | 0.0001 | [-30,30] | float32 |  | gNET_stInput_SPD.stSECCANInput.stFVCMInput.stICMInput | gICM_f32LH_Line_First_C0_1 | [-30.0000,30.0000]
LH_Line_First_C1 | gCE _in.CamLaneInfo | 32 | E=N*1E-006 | 0 | 1E-006 | [-2,2] | float32 |  | gNET_stInput_SPD.stSECCANInput.stFVCMInput.stICMInput | gICM_f32LH_Line_First_C1_1 | [-2.000000,2.000000]
LH_Line_First_C2 | gCE _in.CamLaneInfo | 32 | E=N*1E-006 | 0 | 1E-006 | [-0.125,0.125] | float32 |  | gNET_stInput_SPD.stSECCANInput.stFVCMInput.stICMInput | gICM_f32LH_Line_First_C2_1 | [-0.125000,0.125000]
LH_Line_First_C3 | gCE _in.CamLaneInfo | 32 | E=N*1E-009 | 0 | 1E-009 | [-0.004,0.004] | float64 |  | gNET_stInput_SPD.stSECCANInput.stFVCMInput.stICMInput | gICM_f64LH_Line_First_C3_1 | [-0.004000000,0.004000000]
LH_First_VR_Start | gCE _in.CamLaneInfo | 15 | E=N*0.01 | 0 | 0.01 | [0,200] | float32 | m | gNET_stInput_SPD.stSECCANInput.stFVCMInput.stICMInput | gICM_f32LH_First_VR_Start_1 | [0.00,200.00]
LH_First_VR_End | gCE _in.CamLaneInfo | 15 | E=N*0.01 | 0 | 0.01 | [0,200] | float32 | m | gNET_stInput_SPD.stSECCANInput.stFVCMInput.stICMInput | gICM_f32LH_First_VR_End_1 | [0.00,200.00]
LH_Line_First_Age | gCE _in.CamLaneInfo | 8 | E=N*1 | 0 | 1 | [0,255] | uint8 |  | gNET_stInput_SPD.stSECCANInput.stFVCMInput.stICMInput | gICM_u8LH_Age_1 | [0,255] |  | counter
LH_Line_First_Confidence | gCE _in.CamLaneInfo | 7 | E=N*0.01 | 0 | 0.01 | [0,1] | float32 |  | gNET_stInput_SPD.stSECCANInput.stFVCMInput.stICMInput | gICM_f32LH_Confidence_1 | [0.00,1.00]
LH_Line_First_Color | gCE _in.CamLaneInfo | 2 | 0x3=BLUE; 0x2=YELLOW; 0x1=WHITE; 0x0=UNDECIDED; | 0 | 1 | [0,3] | uint8 |  | gNET_stInput_SPD.stSECCANInput.stFVCMInput.stICMInput | gICM_u8LH_Color_1 | [0,3]
LH_Line_First_Lanemark_Type_1 | gCE _in.CamLaneInfo | 4 | 0x6=HOV_LANE; 0x5=DECELERATION; 0x4=BOTTS; 0x3=DLM; 0x2=DASHED; 0x1=SOLID; 0x0=UNDECIDED; | 0 | 1 | [0,6] | uint8 |  | gNET_stInput_SPD.stSECCANInput.stFVCMInput.stICMInput | gICM_u8LH_Lanemark_Type_1 | [0,6]
LH_Line_Second_C0 | gCE _in.CamLaneinfo | 32 | E=N*0.0001 | 0 | 0.0001 | [-30,30] | float32 |  | gNET_stInput_SPD.stSECCANInput.stFVCMInput.stICMInput | gICM_f32LH_Line_Second_C0_0 | [-30.0000,30.0000]
LH_Line_Second_C1 | gCE _in.CamLaneinfo | 32 | E=N*1E-006 | 0 | 1E-006 | [-2,2] | float32 |  | gNET_stInput_SPD.stSECCANInput.stFVCMInput.stICMInput | gICM_f32LH_Line_Second_C1_0 | [-2.000000,2.000000]
LH_Line_Second_C2 | gCE _in.CamLaneinfo | 32 | E=N*1E-006 | 0 | 1E-006 | [-0.125,0.125] | float32 |  | gNET_stInput_SPD.stSECCANInput.stFVCMInput.stICMInput | gICM_f32LH_Line_Second_C2_0 | [-0.125000,0.125000]
LH_Line_Second_C3 | gCE _in.CamLaneinfo | 32 | E=N*1E-009 | 0 | 1E-009 | [-0.004,0.004] | float64 |  | gNET_stInput_SPD.stSECCANInput.stFVCMInput.stICMInput | gICM_f64LH_Line_Second_C3_0 | [-0.004000000,0.004000000]
LH_Second_VR_Start | gCE _in.CamLaneinfo | 15 | E=N*0.01 | 0 | 0.01 | [0,200] | float32 |  | gNET_stInput_SPD.stSECCANInput.stFVCMInput.stICMInput | gICM_f32LH_Second_VR_Start_0 | [0.00,200.00]
LH_Second_VR_End | gCE _in.CamLaneinfo | 15 | E=N*0.01 | 0 | 0.01 | [0,200] | float32 |  | gNET_stInput_SPD.stSECCANInput.stFVCMInput.stICMInput | gICM_f32LH_Second_VR_End_0 | [0.00,200.00]
LH__Line_Second_Age_ | gCE _in.CamLaneinfo | 8 | E=N*1 | 0 | 1 | [0,255] | uint8 |  | gNET_stInput_SPD.stSECCANInput.stFVCMInput.stICMInput | gICM_u8LH_Age_0 | [0,255]
LH__Line_Second_Confidence | gCE _in.CamLaneinfo | 7 | E=N*0.01 | 0 | 0.01 | [0,1] | float32 |  | gNET_stInput_SPD.stSECCANInput.stFVCMInput.stICMInput | gICM_f32LH_Confidence_0 | [0.00,1.00]
LH__Line_Second_Color | gCE _in.CamLaneinfo | 2 | 0x3=BLUE; 0x2=YELLOW; 0x1=WHITE; 0x0=UNDECIDED; | 0 | 1 | [0,3] | uint8 |  | gNET_stInput_SPD.stSECCANInput.stFVCMInput.stICMInput | gICM_u8LH_Color_0 | [0,3]
LH__Line_Second_Lanemark_Type | gCE _in.CamLaneinfo | 4 | 0x6=HOV_LANE; 0x5=DECELERATION; 0x4=BOTTS; 0x3=DLM; 0x2=DASHED; 0x1=SOLID; 0x0=UNDECIDED; | 0 | 1 | [0,6] | uint8 |  | gNET_stInput_SPD.stSECCANInput.stFVCMInput.stICMInput | gICM_u8LH_Lanemark_Type_0 | [0,6]
LH__Line_Second_DLM_Type | gCE _in.CamLaneinfo | 3 | 0x5=UNDECIDED; 0x4=DASHED_DASHED; 0x3=SOLID_SOLID; 0x2=DASHED_SOLID; 0x1=SOLID_DASHED; 0x0=NOT_DLM; | 0 | 1 | [0,5] | uint8 |  | gNET_stInput_SPD.stSECCANInput.stFVCMInput.stICMInput | gICM_u8LH_DLM_Type_0 | [0,5]
LA_Line_Second_C0 | gCE _in.CamLaneinfo | 32 | E=N*0.0001 | 0 | 0.0001 | [-30,30] | float32 |  | gNET_stInput_SPD.stSECCANInput.stFVCMInput.stICMInput | gICM_f32LA_Line_Second_C0_1 | [-30.0000,30.0000]
LA_Line_Second_C1 | gCE _in.CamLaneInfo | 32 | E=N*1E-006 | 0 | 1E-006 | [-2,2] | float32 |  | gNET_stInput_SPD.stSECCANInput.stFVCMInput.stICMInput | gICM_f32LA_Line_Second_C1_1 | [-2.000000,2.000000]
LA_Line_Second_C2 | gCE _in.CamLaneInfo | 32 | E=N*1E-006 | 0 | 1E-006 | [-0.125,0.125] | float32 |  | gNET_stInput_SPD.stSECCANInput.stFVCMInput.stICMInput | gICM_f32LA_Line_Second_C2_1 | [-0.125000,0.125000]
LA_Line_Second_C3 | gCE _in.CamLaneInfo | 32 | E=N*1E-009 | 0 | 1E-009 | [-0.004,0.004] | float64 |  | gNET_stInput_SPD.stSECCANInput.stFVCMInput.stICMInput | gICM_f64LA_Line_Second_C3_1 | [-0.004000000,0.004000000]
LA_Second_VR_Start | gCE _in.CamLaneInfo | 15 | E=N*0.01 | 0 | 0.01 | [0,200] | float32 |  | gNET_stInput_SPD.stSECCANInput.stFVCMInput.stICMInput | gICM_f32LA_Second_VR_Start_1 | [0.00,200.00]
LA_Second_VR_End | gCE _in.CamLaneInfo | 15 | E=N*0.01 | 0 | 0.01 | [0,200] | float32 |  | gNET_stInput_SPD.stSECCANInput.stFVCMInput.stICMInput | gICM_f32LA_Second_VR_End_1 | [0.00,200.00]
LA_Line_Second_Age | gCE _in.CamLaneInfo | 8 | E=N*1 | 0 | 1 | [0,255] | uint8 |  | gNET_stInput_SPD.stSECCANInput.stFVCMInput.stICMInput | gICM_u8LA_Age_1 | [0,255]
LA_Line_Second_Confidence | gCE _in.CamLaneInfo | 7 | E=N*0.01 | 0 | 0.01 | [0,1] | float32 |  | gNET_stInput_SPD.stSECCANInput.stFVCMInput.stICMInput | gICM_f32LA_Confidence_1 | [0.00,1.00]
LA_Line_Second_Color | gCE _in.CamLaneInfo | 2 | 0x3=BLUE; 0x2=YELLOW; 0x1=WHITE; 0x0=UNDECIDED; | 0 | 1 | [0,3] | uint8 |  | gNET_stInput_SPD.stSECCANInput.stFVCMInput.stICMInput | gICM_u8LA_Color_1 | [0,3]
LA_Line_Second_Lanemark_Type | gCE _in.CamLaneInfo | 4 | 0x6=HOV_LANE; 0x5=DECELERATION; 0x4=BOTTS; 0x3=DLM; 0x2=DASHED; 0x1=SOLID; 0x0=UNDECIDED; | 0 | 1 | [0,6] | uint8 |  | gNET_stInput_SPD.stSECCANInput.stFVCMInput.stICMInput | gICM_u8LA_Lanemark_Type_1 | [0,6]
LA_Line_First_C0 | gCE _in.CamLaneInfo | 32 | E=N*0.0001 | 0 | 0.0001 | [-30,30] | float32 |  | gNET_stInput_SPD.stSECCANInput.stFVCMInput.stICMInput | gICM_f32LA_Line_First_C0_1 | [-30.0000,30.0000]
LA_Line_First_C1 | gCE _in.CamLaneInfo | 32 | E=N*1E-006 | 0 | 1E-006 | [-2,2] | float32 |  | gNET_stInput_SPD.stSECCANInput.stFVCMInput.stICMInput | gICM_f32LA_Line_First_C1_1 | [-2.000000,2.000000]
LA_Line_First_C2 | gCE _in.CamLaneInfo | 32 | E=N*1E-006 | 0 | 1E-006 | [-0.125,0.125] | float32 |  | gNET_stInput_SPD.stSECCANInput.stFVCMInput.stICMInput | gICM_f32LA_Line_First_C2_1 | [-0.125000,0.125000]
LA_Line_First_C3 | gCE _in.CamLaneInfo | 32 | E=N*1E-009 | 0 | 1E-009 | [-0.004,0.004] | float64 |  | gNET_stInput_SPD.stSECCANInput.stFVCMInput.stICMInput | gICM_f64LA_Line_First_C3_1 | [-0.004000000,0.004000000]
LA_First_VR_Start | gCE _in.CamLaneInfo | 15 | E=N*0.01 | 0 | 0.01 | [0,200] | float32 |  | gNET_stInput_SPD.stSECCANInput.stFVCMInput.stICMInput | gICM_f32LA_First_VR_Start_1 | [0.00,200.00]
LA_First_VR_End | gCE _in.CamLaneInfo | 15 | E=N*0.01 | 0 | 0.01 | [0,200] | float32 |  | gNET_stInput_SPD.stSECCANInput.stFVCMInput.stICMInput | gICM_f32LA_First_VR_End_1 | [0.00,200.00]
LA_Line_First_Age | gCE _in.CamLaneInfo | 8 | E=N*1 | 0 | 1 | [0,255] | uint8 |  | gNET_stInput_SPD.stSECCANInput.stFVCMInput.stICMInput | gICM_u8LA_Age_1 | [0,255]
LA_Line_First_Confidence | gCE _in.CamLaneInfo | 7 | E=N*0.01 | 0 | 0.01 | [0,1] | float32 |  | gNET_stInput_SPD.stSECCANInput.stFVCMInput.stICMInput | gICM_f32LA_Confidence_1 | [0.00,1.00]
LA_Line_First_Color | gCE _in.CamLaneInfo | 2 | 0x3=BLUE; 0x2=YELLOW; 0x1=WHITE; 0x0=UNDECIDED; | 0 | 1 | [0,3] | uint8 |  | gNET_stInput_SPD.stSECCANInput.stFVCMInput.stICMInput | gICM_u8LA_Color_1 | [0,3]
LA_Line_First_Lanemark_Type | gCE _in.CamLaneInfo | 4 | 0x6=HOV_LANE; 0x5=DECELERATION; 0x4=BOTTS; 0x3=DLM; 0x2=DASHED; 0x1=SOLID; 0x0=UNDECIDED; | 0 | 1 | [0,6] | uint8 |  | gNET_stInput_SPD.stSECCANInput.stFVCMInput.stICMInput | gICM_u8LA_Lanemark_Type_1 | [0,6]
TJA/ICA Switch | gCE _in.FunctionSwitch | [5 empty] | uint8
ICA Switch | gCE _in.FunctionSwitch | [5 empty] | uint8
NOP Switch | gCE _in.FunctionSwitch | [5 empty] | uint8
…. | [6 empty] | uint8
SFDobjLateralDistance[0~49] | gCE _in.SDFinfo | [5 empty] | float32
SFDobjLogitudelDistance[0~49] | gCE _in.SDFinfo | [5 empty] | float32
SFDobjLateralVelocity[0~49] | gCE _in.SDFinfo | [5 empty] | float32
SFDobjLogitudelVelocity[0~49] | gCE _in.SDFinfo | [5 empty] | float32
SFDobjType[0~49] | gCE _in.SDFinfo | [5 empty] | uint8
SFDobjLength[0~49] | gCE _in.SDFinfo | [5 empty] | float32
SFDobjWidth[0~49] | gCE _in.SDFinfo | [5 empty] | float32
SFDobjHeight[0~49] | gCE _in.SDFinfo | [5 empty] | float32
RadarAccObjLateralDistance[0~3] | gCE _in.FRinfo | [5 empty] | float32
RadarAccobjLogitudelDistance[0~3] | gCE _in.FRinfo | [5 empty] | float32
RadarAccobjLateralVelocity[0~3] | gCE _in.FRinfo | [5 empty] | float32
RadarAccobLogitudelVelocity[0~3] | gCE _in.FRinfo | [5 empty] | float32
cutinObjID | gCE _in.FRinfo | [5 empty] | uint8
NOPStateFlag | gCE _in.FunctionState | [5 empty] | uint8 |  |  |  |  | （所有功能状态标志位，要了解功能状态跳转）
LKAStateflag | gCE _in.FunctionState | [5 empty] | uint8
ACCStateFlag | gCE _in.FunctionState | [5 empty] | uint8
ILCStateFlag | gCE _in.FunctionState | [5 empty] | uint8
LanechangeStateFlag | gCE _in.FunctionState | [5 empty] | uint8
HDM_LH_Line_First_C0 | gCE _in.MapLaneInfo | 32 | E=N*0.0001 | 0 | 0.0001 | [-30,30] | float32 |  | gNET_stInput_SPD.stSECCANInput.stFVCMInput.stICMInput | gICM_f32HDM_LH_Line_First_C0_1 | [-30.0000,30.0000]
HDM_LH_Line_First_C1 | gCE _in.MapLaneInfo | 32 | E=N*1E-006 | 0 | 1E-006 | [-2,2] | float32 |  | gNET_stInput_SPD.stSECCANInput.stFVCMInput.stICMInput | gICM_f32HDM_LH_Line_First_C1_1 | [-2.000000,2.000000]
HDM_LH_Line_First_C2 | gCE _in.MapLaneInfo | 32 | E=N*1E-006 | 0 | 1E-006 | [-0.125,0.125] | float32 |  | gNET_stInput_SPD.stSECCANInput.stFVCMInput.stICMInput | gICM_f32HDM_LH_Line_First_C2_1 | [-0.125000,0.125000]
HDM_LH_Line_First_C3 | gCE _in.MapLaneInfo | 32 | E=N*1E-009 | 0 | 1E-009 | [-0.004,0.004] | float64 |  | gNET_stInput_SPD.stSECCANInput.stFVCMInput.stICMInput | gICM_f64HDM_LH_Line_First_C3_1 | [-0.004000000,0.004000000]
HDM_LH_First_VR_Start | gCE _in.MapLaneInfo | 15 | E=N*0.01 | 0 | 0.01 | [0,200] | float32 |  | gNET_stInput_SPD.stSECCANInput.stFVCMInput.stICMInput | gICM_f32HDM_LH_First_VR_Start_1 | [0.00,200.00]
HDM_LH_First_VR_End | gCE _in.MapLaneInfo | 15 | E=N*0.01 | 0 | 0.01 | [0,200] | float32 |  | gNET_stInput_SPD.stSECCANInput.stFVCMInput.stICMInput | gICM_f32HDM_LH_First_VR_End_1 | [0.00,200.00]
HDM_LH_Line_First_Age | gCE _in.MapLaneInfo | 8 | E=N*1 | 0 | 1 | [0,255] | uint8 |  | gNET_stInput_SPD.stSECCANInput.stFVCMInput.stICMInput | gICM_u8HDM_LH_Age_1 | [0,255]
HDM_LH_Line_First_Confidence | gCE _in.MapLaneInfo | 7 | E=N*0.01 | 0 | 0.01 | [0,1] | float32 |  | gNET_stInput_SPD.stSECCANInput.stFVCMInput.stICMInput | gICM_f32HDM_LH_Confidence_1 | [0.00,1.00]
HDM_LH_Line_First_Color | gCE _in.MapLaneInfo | 2 | 0x3=BLUE; 0x2=YELLOW; 0x1=WHITE; 0x0=UNDECIDED; | 0 | 1 | [0,3] | uint8 |  | gNET_stInput_SPD.stSECCANInput.stFVCMInput.stICMInput | gICM_u8HDM_LH_Color_1 | [0,3]
HDM_LH_Line_First_Lanemark_Type_1 | gCE _in.MapLaneInfo | 4 | 0x6=HOV_LANE; 0x5=DECELERATION; 0x4=BOTTS; 0x3=DLM; 0x2=DASHED; 0x1=SOLID; 0x0=UNDECIDED; | 0 | 1 | [0,6] | uint8 |  | gNET_stInput_SPD.stSECCANInput.stFVCMInput.stICMInput | gICM_u8HDM_LH_Lanemark_Type_1 | [0,6]
HDM_LH_Line_Second_C0 | gCE _in.MapLaneInfo | 32 | E=N*0.0001 | 0 | 0.0001 | [-30,30] | float32 |  | gNET_stInput_SPD.stSECCANInput.stFVCMInput.stICMInput | gICM_f32HDM_LH_Line_Second_C0_0 | [-30.0000,30.0000]
HDM_LH_Line_Second_C1 | gCE _in.MapLaneInfo | 32 | E=N*1E-006 | 0 | 1E-006 | [-2,2] | float32 |  | gNET_stInput_SPD.stSECCANInput.stFVCMInput.stICMInput | gICM_f32HDM_LH_Line_Second_C1_0 | [-2.000000,2.000000]
HDM_LH_Line_Second_C2 | gCE _in.MapLaneInfo | 32 | E=N*1E-006 | 0 | 1E-006 | [-0.125,0.125] | float32 |  | gNET_stInput_SPD.stSECCANInput.stFVCMInput.stICMInput | gICM_f32HDM_LH_Line_Second_C2_0 | [-0.125000,0.125000]
HDM_LH_Line_Second_C3 | gCE _in.MapLaneInfo | 32 | E=N*1E-009 | 0 | 1E-009 | [-0.004,0.004] | float64 |  | gNET_stInput_SPD.stSECCANInput.stFVCMInput.stICMInput | gICM_f64HDM_LH_Line_Second_C3_0 | [-0.004000000,0.004000000]
HDM_LH_Second_VR_Start | gCE _in.MapLaneInfo | 15 | E=N*0.01 | 0 | 0.01 | [0,200] | float32 |  | gNET_stInput_SPD.stSECCANInput.stFVCMInput.stICMInput | gICM_f32HDM_LH_Second_VR_Start_0 | [0.00,200.00]
HDM_LH_Second_VR_End | gCE _in.MapLaneInfo | 15 | E=N*0.01 | 0 | 0.01 | [0,200] | float32 |  | gNET_stInput_SPD.stSECCANInput.stFVCMInput.stICMInput | gICM_f32HDM_LH_Second_VR_End_0 | [0.00,200.00]
HDM_LH__Line_Second_Age_ | gCE _in.MapLaneInfo | 8 | E=N*1 | 0 | 1 | [0,255] | uint8 |  | gNET_stInput_SPD.stSECCANInput.stFVCMInput.stICMInput | gICM_u8HDM_LH_Age_0 | [0,255]
HDM_LH__Line_Second_Confidence | gCE _in.MapLaneInfo | 7 | E=N*0.01 | 0 | 0.01 | [0,1] | float32 |  | gNET_stInput_SPD.stSECCANInput.stFVCMInput.stICMInput | gICM_f32HDM_LH_Confidence_0 | [0.00,1.00]
HDM_LH__Line_Second_Color | gCE _in.MapLaneInfo | 2 | 0x3=BLUE; 0x2=YELLOW; 0x1=WHITE; 0x0=UNDECIDED; | 0 | 1 | [0,3] | uint8 |  | gNET_stInput_SPD.stSECCANInput.stFVCMInput.stICMInput | gICM_u8HDM_LH_Color_0 | [0,3]
HDM_LH__Line_Second_Lanemark_Type | gCE _in.MapLaneInfo | 4 | 0x6=HOV_LANE; 0x5=DECELERATION; 0x4=BOTTS; 0x3=DLM; 0x2=DASHED; 0x1=SOLID; 0x0=UNDECIDED; | 0 | 1 | [0,6] | uint8 |  | gNET_stInput_SPD.stSECCANInput.stFVCMInput.stICMInput | gICM_u8HDM_LH_Lanemark_Type_0 | [0,6]
HDM_LH__Line_Second_DLM_Type | gCE _in.MapLaneInfo | 3 | 0x5=UNDECIDED; 0x4=DASHED_DASHED; 0x3=SOLID_SOLID; 0x2=DASHED_SOLID; 0x1=SOLID_DASHED; 0x0=NOT_DLM; | 0 | 1 | [0,5] | uint8 |  | gNET_stInput_SPD.stSECCANInput.stFVCMInput.stICMInput | gICM_u8HDM_LH_DLM_Type_0 | [0,5]
HDM_LA_Line_Second_C0 | gCE _in.MapLaneInfo | 32 | E=N*0.0001 | 0 | 0.0001 | [-30,30] | float32 |  | gNET_stInput_SPD.stSECCANInput.stFVCMInput.stICMInput | gICM_f32HDM_LA_Line_Second_C0_1 | [-30.0000,30.0000]
HDM_LA_Line_Second_C1 | gCE _in.MapLaneInfo | 32 | E=N*1E-006 | 0 | 1E-006 | [-2,2] | float32 |  | gNET_stInput_SPD.stSECCANInput.stFVCMInput.stICMInput | gICM_f32HDM_LA_Line_Second_C1_1 | [-2.000000,2.000000]
HDM_LA_Line_Second_C2 | gCE _in.MapLaneInfo | 32 | E=N*1E-006 | 0 | 1E-006 | [-0.125,0.125] | float32 |  | gNET_stInput_SPD.stSECCANInput.stFVCMInput.stICMInput | gICM_f32HDM_LA_Line_Second_C2_1 | [-0.125000,0.125000]
HDM_LA_Line_Second_C3 | gCE _in.MapLaneInfo | 32 | E=N*1E-009 | 0 | 1E-009 | [-0.004,0.004] | float64 |  | gNET_stInput_SPD.stSECCANInput.stFVCMInput.stICMInput | gICM_f64HDM_LA_Line_Second_C3_1 | [-0.004000000,0.004000000]
HDM_LA_Second_VR_Start | gCE _in.MapLaneInfo | 15 | E=N*0.01 | 0 | 0.01 | [0,200] | float32 |  | gNET_stInput_SPD.stSECCANInput.stFVCMInput.stICMInput | gICM_f32HDM_LA_Second_VR_Start_1 | [0.00,200.00]
HDM_LA_Second_VR_End | gCE _in.MapLaneInfo | 15 | E=N*0.01 | 0 | 0.01 | [0,200] | float32 |  | gNET_stInput_SPD.stSECCANInput.stFVCMInput.stICMInput | gICM_f32HDM_LA_Second_VR_End_1 | [0.00,200.00]
HDM_LA_Line_Second_Age | gCE _in.MapLaneInfo | 8 | E=N*1 | 0 | 1 | [0,255] | uint8 |  | gNET_stInput_SPD.stSECCANInput.stFVCMInput.stICMInput | gICM_u8HDM_LA_Age_1 | [0,255]
HDM_LA_Line_Second_Confidence | gCE _in.MapLaneInfo | 7 | E=N*0.01 | 0 | 0.01 | [0,1] | float32 |  | gNET_stInput_SPD.stSECCANInput.stFVCMInput.stICMInput | gICM_f32HDM_LA_Confidence_1 | [0.00,1.00]
HDM_LA_Line_Second_Color | gCE _in.MapLaneInfo | 2 | 0x3=BLUE; 0x2=YELLOW; 0x1=WHITE; 0x0=UNDECIDED; | 0 | 1 | [0,3] | uint8 |  | gNET_stInput_SPD.stSECCANInput.stFVCMInput.stICMInput | gICM_u8HDM_LA_Color_1 | [0,3]
HDM_LA_Line_Second_HDM_LAnemark_Type | gCE _in.MapLaneInfo | 4 | 0x6=HOV_HDM_LANE; 0x5=DECELERATION; 0x4=BOTTS; 0x3=DLM; 0x2=DASHED; 0x1=SOLID; 0x0=UNDECIDED; | 0 | 1 | [0,6] | uint8 |  | gNET_stInput_SPD.stSECCANInput.stFVCMInput.stICMInput | gICM_u8HDM_LA_HDM_LAnemark_Type_1 | [0,6]
HDM_LA_Line_First_C0 | gCE _in.MapLaneInfo | 32 | E=N*0.0001 | 0 | 0.0001 | [-30,30] | float32 |  | gNET_stInput_SPD.stSECCANInput.stFVCMInput.stICMInput | gICM_f32HDM_LA_Line_First_C0_1 | [-30.0000,30.0000]
HDM_LA_Line_First_C1 | gCE _in.MapLaneInfo | 32 | E=N*1E-006 | 0 | 1E-006 | [-2,2] | float32 |  | gNET_stInput_SPD.stSECCANInput.stFVCMInput.stICMInput | gICM_f32HDM_LA_Line_First_C1_1 | [-2.000000,2.000000]
HDM_LA_Line_First_C2 | gCE _in.MapLaneInfo | 32 | E=N*1E-006 | 0 | 1E-006 | [-0.125,0.125] | float32 |  | gNET_stInput_SPD.stSECCANInput.stFVCMInput.stICMInput | gICM_f32HDM_LA_Line_First_C2_1 | [-0.125000,0.125000]
HDM_LA_Line_First_C3 | gCE _in.MapLaneInfo | 32 | E=N*1E-009 | 0 | 1E-009 | [-0.004,0.004] | float64 |  | gNET_stInput_SPD.stSECCANInput.stFVCMInput.stICMInput | gICM_f64HDM_LA_Line_First_C3_1 | [-0.004000000,0.004000000]
HDM_LA_First_VR_Start | gCE _in.MapLaneInfo | 15 | E=N*0.01 | 0 | 0.01 | [0,200] | float32 |  | gNET_stInput_SPD.stSECCANInput.stFVCMInput.stICMInput | gICM_f32HDM_LA_First_VR_Start_1 | [0.00,200.00]
HDM_LA_First_VR_End | gCE _in.MapLaneInfo | 15 | E=N*0.01 | 0 | 0.01 | [0,200] | float32 |  | gNET_stInput_SPD.stSECCANInput.stFVCMInput.stICMInput | gICM_f32HDM_LA_First_VR_End_1 | [0.00,200.00]
HDM_LA_Line_First_Age | gCE _in.MapLaneInfo | 8 | E=N*1 | 0 | 1 | [0,255] | uint8 |  | gNET_stInput_SPD.stSECCANInput.stFVCMInput.stICMInput | gICM_u8HDM_LA_Age_1 | [0,255]
HDM_LA_Line_First_Confidence | gCE _in.MapLaneInfo | 7 | E=N*0.01 | 0 | 0.01 | [0,1] | float32 |  | gNET_stInput_SPD.stSECCANInput.stFVCMInput.stICMInput | gICM_f32HDM_LA_Confidence_1 | [0.00,1.00]
HDM_LA_Line_First_Color | gCE _in.MapLaneInfo | 2 | 0x3=BLUE; 0x2=YELLOW; 0x1=WHITE; 0x0=UNDECIDED; | 0 | 1 | [0,3] | uint8 |  | gNET_stInput_SPD.stSECCANInput.stFVCMInput.stICMInput | gICM_u8HDM_LA_Color_1 | [0,3]
HDM_LA_Line_First_HDM_LAnemark_Type | gCE _in.MapLaneInfo | 4 | 0x6=HOV_HDM_LANE; 0x5=DECELERATION; 0x4=BOTTS; 0x3=DLM; 0x2=DASHED; 0x1=SOLID; 0x0=UNDECIDED; | 0 | 1 | [0,6] | uint8 |  | gNET_stInput_SPD.stSECCANInput.stFVCMInput.stICMInput | gICM_u8HDM_LA_HDM_LAnemark_Type_1 | [0,6]
TunnelLength | gCE _in.MapSpecilSitInfo | [5 empty] | float32 | m
TunnelLogitudeDictance | gCE _in.MapSpecilSitInfo | [5 empty] | float32 | m
ConesLogitudeDistance | gCE _in.CamSpecilSitInfo | [5 empty] | float32 | m
ConesLatralDistance | gCE _in.CamSpecilSitInfo | [5 empty] | float32 | m
LaneChangeNumRequest | gCE _in.NaviInfo | [5 empty] | uint8
LocationLaneNum | gCE _in.NaviInfo | [5 empty] | uint8
Distance2latestPointNOP | gCE _in.NaviInfo | [5 empty] | float32 | m
LogitudelOveride | gCE _in.EgoVehicleInfo | [5 empty] | uint8
LatralOveride | gCE _in.EgoVehicleInfo | [5 empty] | uint8
Velocity表（表显） | gCE _in.EgoVehicleInfo | [5 empty] | float32 | m/s
SetDictence | gCE _in.EgoVehicleInfo | [5 empty] | float32 | 挡位
LDrvnWhlRotlDircnHSC2 | gCE _in.EgoVehicleInfo | [5 empty] | uint8
VehSpdAvgNonDrvnHSC2 | gCE _in.EgoVehicleInfo | [5 empty] | float32 | m/s
VSELongtAccHSC2 | gCE _in.EgoVehicleInfo | [5 empty] | float32 | m/s^2
VSELatAccHSC2 | gCE _in.EgoVehicleInfo | [5 empty] | float32 | m/s^2
VehDynYawRateHSC2 | gCE _in.EgoVehicleInfo | [5 empty] | float32 | degree/s
VehSpdAvgHSC2 | gCE _in.EgoVehicleInfo | [5 empty] | float32 | m/s
StrgWhlAngVHSC2 | gCE _in.EgoVehicleInfo | [5 empty] | float32 | degree/s
StrgWhlAngHSC2 | gCE _in.EgoVehicleInfo | [5 empty] | float32
BrkPdlDrvrAppdPrs_RadarHSC2 | gCE _in.EgoVehicleInfo | [5 empty] | float32 | Mpa
WhlBrkPrsStsHSC2 | gCE _in.EgoVehicleInfo | [5 empty] | uint8
RDrvnWhlRotlDircnHSC2 | gCE _in.EgoVehicleInfo | [5 empty] | uint8
ChACCAccReqRespHSC2 | gCE _in.EgoVehicleInfo | [5 empty] | uint8
BrkPdlAppdHSC2 | gCE _in.EgoVehicleInfo | [5 empty] | float32
EPBAppcnStsHSC2 | gCE _in.EgoVehicleInfo | [5 empty] | uint8
PtACCToqReqRespHSC2 | gCE _in.EgoVehicleInfo | [5 empty] | uint8
EPTAccelActuPosHSC2 | gCE _in.EgoVehicleInfo | [5 empty] | float32
DircnIndLampSwStsHSC2 | gCE _in.EgoVehicleInfo | [5 empty] | uint8
RDircnIOHSC2 | gCE _in.EgoVehicleInfo | [5 empty] | uint8
LDircnIOHSC2 | gCE _in.EgoVehicleInfo | [5 empty] | uint8
FrtFogLghtOnHSC2 | gCE _in.EgoVehicleInfo | [5 empty] | uint8
FrtWiperSwStsHSC2 | gCE _in.EgoVehicleInfo | [5 empty] | uint8
trgWhlAngGrdHSC2 | gCE _in.EgoVehicleInfo | [5 empty] | float32 | degree/s^2
RNonDrvnWhlRotlDircnHSC2 | gCE _in.EgoVehicleInfo | [5 empty] | uint8
LNonDrvnWhlRotlDircnHSC2 | gCE _in.EgoVehicleInfo | [5 empty] | uint8
DrvrStrgDlvrdToqHSC2 | gCE _in.EgoVehicleInfo | [5 empty] | float32 | N.M
ChLKARespToqHSC2 | gCE _in.EgoVehicleInfo | [5 empty] | float32
TrShftLvrPos_h1HSC2 | gCE _in.EgoVehicleInfo | [5 empty] | uint8
EPTAccelEfctvPosHSC2 | gCE _in.EgoVehicleInfo | [5 empty] | float32

## CE_Out
FunctionConficenceFlag | gCE _Out.CEout | uint8
CEtriger | gCE _Out.Ceout | uint8

## EventTracking
FunctionConficenceFlag | gCE _Out.CEFlag | uint8
LH_Line_First_C0 | gCE _in.CamLaneInfo | 32 | E=N*0.0001 | 0 | 0.0001 | [-30,30] | float32 |  | gNET_stInput_SPD.stSECCANInput.stFVCMInput.stICMInput | gICM_f32LH_Line_First_C0_1 | [-30.0000,30.0000]
LH_Line_First_C1 | gCE _in.CamLaneInfo | 32 | E=N*1E-006 | 0 | 1E-006 | [-2,2] | float32 |  | gNET_stInput_SPD.stSECCANInput.stFVCMInput.stICMInput | gICM_f32LH_Line_First_C1_1 | [-2.000000,2.000000]
LH_Line_First_C2 | gCE _in.CamLaneInfo | 32 | E=N*1E-006 | 0 | 1E-006 | [-0.125,0.125] | float32 |  | gNET_stInput_SPD.stSECCANInput.stFVCMInput.stICMInput | gICM_f32LH_Line_First_C2_1 | [-0.125000,0.125000]
LH_Line_First_C3 | gCE _in.CamLaneInfo | 32 | E=N*1E-009 | 0 | 1E-009 | [-0.004,0.004] | float64 |  | gNET_stInput_SPD.stSECCANInput.stFVCMInput.stICMInput | gICM_f64LH_Line_First_C3_1 | [-0.004000000,0.004000000]
LH_First_VR_Start | gCE _in.CamLaneInfo | 15 | E=N*0.01 | 0 | 0.01 | [0,200] | float32 | m | gNET_stInput_SPD.stSECCANInput.stFVCMInput.stICMInput | gICM_f32LH_First_VR_Start_1 | [0.00,200.00]
LH_First_VR_End | gCE _in.CamLaneInfo | 15 | E=N*0.01 | 0 | 0.01 | [0,200] | float32 | m | gNET_stInput_SPD.stSECCANInput.stFVCMInput.stICMInput | gICM_f32LH_First_VR_End_1 | [0.00,200.00]
LH_Line_First_Age | gCE _in.CamLaneInfo | 8 | E=N*1 | 0 | 1 | [0,255] | uint8 | counter | gNET_stInput_SPD.stSECCANInput.stFVCMInput.stICMInput | gICM_u8LH_Age_1 | [0,255]
LH_Line_First_Confidence | gCE _in.CamLaneInfo | 7 | E=N*0.01 | 0 | 0.01 | [0,1] | float32 |  | gNET_stInput_SPD.stSECCANInput.stFVCMInput.stICMInput | gICM_f32LH_Confidence_1 | [0.00,1.00]
LH_Line_First_Color | gCE _in.CamLaneInfo | 2 | 0x3=BLUE; 0x2=YELLOW; 0x1=WHITE; 0x0=UNDECIDED; | 0 | 1 | [0,3] | uint8 |  | gNET_stInput_SPD.stSECCANInput.stFVCMInput.stICMInput | gICM_u8LH_Color_1 | [0,3]
LH_Line_First_Lanemark_Type_1 | gCE _in.CamLaneInfo | 4 | 0x6=HOV_LANE; 0x5=DECELERATION; 0x4=BOTTS; 0x3=DLM; 0x2=DASHED; 0x1=SOLID; 0x0=UNDECIDED; | 0 | 1 | [0,6] | uint8 |  | gNET_stInput_SPD.stSECCANInput.stFVCMInput.stICMInput | gICM_u8LH_Lanemark_Type_1 | [0,6]
LH_Line_Second_C0 | gCE _in.CamLaneinfo | 32 | E=N*0.0001 | 0 | 0.0001 | [-30,30] | float32 |  | gNET_stInput_SPD.stSECCANInput.stFVCMInput.stICMInput | gICM_f32LH_Line_Second_C0_0 | [-30.0000,30.0000]
LH_Line_Second_C1 | gCE _in.CamLaneinfo | 32 | E=N*1E-006 | 0 | 1E-006 | [-2,2] | float32 |  | gNET_stInput_SPD.stSECCANInput.stFVCMInput.stICMInput | gICM_f32LH_Line_Second_C1_0 | [-2.000000,2.000000]
LH_Line_Second_C2 | gCE _in.CamLaneinfo | 32 | E=N*1E-006 | 0 | 1E-006 | [-0.125,0.125] | float32 |  | gNET_stInput_SPD.stSECCANInput.stFVCMInput.stICMInput | gICM_f32LH_Line_Second_C2_0 | [-0.125000,0.125000]
LH_Line_Second_C3 | gCE _in.CamLaneinfo | 32 | E=N*1E-009 | 0 | 1E-009 | [-0.004,0.004] | float64 |  | gNET_stInput_SPD.stSECCANInput.stFVCMInput.stICMInput | gICM_f64LH_Line_Second_C3_0 | [-0.004000000,0.004000000]
LH_Second_VR_Start | gCE _in.CamLaneinfo | 15 | E=N*0.01 | 0 | 0.01 | [0,200] | float32 |  | gNET_stInput_SPD.stSECCANInput.stFVCMInput.stICMInput | gICM_f32LH_Second_VR_Start_0 | [0.00,200.00]
LH_Second_VR_End | gCE _in.CamLaneinfo | 15 | E=N*0.01 | 0 | 0.01 | [0,200] | float32 |  | gNET_stInput_SPD.stSECCANInput.stFVCMInput.stICMInput | gICM_f32LH_Second_VR_End_0 | [0.00,200.00]
LH__Line_Second_Age_ | gCE _in.CamLaneinfo | 8 | E=N*1 | 0 | 1 | [0,255] | uint8 |  | gNET_stInput_SPD.stSECCANInput.stFVCMInput.stICMInput | gICM_u8LH_Age_0 | [0,255]
LH__Line_Second_Confidence | gCE _in.CamLaneinfo | 7 | E=N*0.01 | 0 | 0.01 | [0,1] | float32 |  | gNET_stInput_SPD.stSECCANInput.stFVCMInput.stICMInput | gICM_f32LH_Confidence_0 | [0.00,1.00]
LH__Line_Second_Color | gCE _in.CamLaneinfo | 2 | 0x3=BLUE; 0x2=YELLOW; 0x1=WHITE; 0x0=UNDECIDED; | 0 | 1 | [0,3] | uint8 |  | gNET_stInput_SPD.stSECCANInput.stFVCMInput.stICMInput | gICM_u8LH_Color_0 | [0,3]
LH__Line_Second_Lanemark_Type | gCE _in.CamLaneinfo | 4 | 0x6=HOV_LANE; 0x5=DECELERATION; 0x4=BOTTS; 0x3=DLM; 0x2=DASHED; 0x1=SOLID; 0x0=UNDECIDED; | 0 | 1 | [0,6] | uint8 |  | gNET_stInput_SPD.stSECCANInput.stFVCMInput.stICMInput | gICM_u8LH_Lanemark_Type_0 | [0,6]
LH__Line_Second_DLM_Type | gCE _in.CamLaneinfo | 3 | 0x5=UNDECIDED; 0x4=DASHED_DASHED; 0x3=SOLID_SOLID; 0x2=DASHED_SOLID; 0x1=SOLID_DASHED; 0x0=NOT_DLM; | 0 | 1 | [0,5] | uint8 |  | gNET_stInput_SPD.stSECCANInput.stFVCMInput.stICMInput | gICM_u8LH_DLM_Type_0 | [0,5]
LA_Line_Second_C0 | gCE _in.CamLaneinfo | 32 | E=N*0.0001 | 0 | 0.0001 | [-30,30] | float32 |  | gNET_stInput_SPD.stSECCANInput.stFVCMInput.stICMInput | gICM_f32LA_Line_Second_C0_1 | [-30.0000,30.0000]
LA_Line_Second_C1 | gCE _in.CamLaneInfo | 32 | E=N*1E-006 | 0 | 1E-006 | [-2,2] | float32 |  | gNET_stInput_SPD.stSECCANInput.stFVCMInput.stICMInput | gICM_f32LA_Line_Second_C1_1 | [-2.000000,2.000000]
LA_Line_Second_C2 | gCE _in.CamLaneInfo | 32 | E=N*1E-006 | 0 | 1E-006 | [-0.125,0.125] | float32 |  | gNET_stInput_SPD.stSECCANInput.stFVCMInput.stICMInput | gICM_f32LA_Line_Second_C2_1 | [-0.125000,0.125000]
LA_Line_Second_C3 | gCE _in.CamLaneInfo | 32 | E=N*1E-009 | 0 | 1E-009 | [-0.004,0.004] | float64 |  | gNET_stInput_SPD.stSECCANInput.stFVCMInput.stICMInput | gICM_f64LA_Line_Second_C3_1 | [-0.004000000,0.004000000]
LA_Second_VR_Start | gCE _in.CamLaneInfo | 15 | E=N*0.01 | 0 | 0.01 | [0,200] | float32 |  | gNET_stInput_SPD.stSECCANInput.stFVCMInput.stICMInput | gICM_f32LA_Second_VR_Start_1 | [0.00,200.00]
LA_Second_VR_End | gCE _in.CamLaneInfo | 15 | E=N*0.01 | 0 | 0.01 | [0,200] | float32 |  | gNET_stInput_SPD.stSECCANInput.stFVCMInput.stICMInput | gICM_f32LA_Second_VR_End_1 | [0.00,200.00]
LA_Line_Second_Age | gCE _in.CamLaneInfo | 8 | E=N*1 | 0 | 1 | [0,255] | uint8 |  | gNET_stInput_SPD.stSECCANInput.stFVCMInput.stICMInput | gICM_u8LA_Age_1 | [0,255]
LA_Line_Second_Confidence | gCE _in.CamLaneInfo | 7 | E=N*0.01 | 0 | 0.01 | [0,1] | float32 |  | gNET_stInput_SPD.stSECCANInput.stFVCMInput.stICMInput | gICM_f32LA_Confidence_1 | [0.00,1.00]
LA_Line_Second_Color | gCE _in.CamLaneInfo | 2 | 0x3=BLUE; 0x2=YELLOW; 0x1=WHITE; 0x0=UNDECIDED; | 0 | 1 | [0,3] | uint8 |  | gNET_stInput_SPD.stSECCANInput.stFVCMInput.stICMInput | gICM_u8LA_Color_1 | [0,3]
LA_Line_Second_Lanemark_Type | gCE _in.CamLaneInfo | 4 | 0x6=HOV_LANE; 0x5=DECELERATION; 0x4=BOTTS; 0x3=DLM; 0x2=DASHED; 0x1=SOLID; 0x0=UNDECIDED; | 0 | 1 | [0,6] | uint8 |  | gNET_stInput_SPD.stSECCANInput.stFVCMInput.stICMInput | gICM_u8LA_Lanemark_Type_1 | [0,6]
LA_Line_First_C0 | gCE _in.CamLaneInfo | 32 | E=N*0.0001 | 0 | 0.0001 | [-30,30] | float32 |  | gNET_stInput_SPD.stSECCANInput.stFVCMInput.stICMInput | gICM_f32LA_Line_First_C0_1 | [-30.0000,30.0000]
LA_Line_First_C1 | gCE _in.CamLaneInfo | 32 | E=N*1E-006 | 0 | 1E-006 | [-2,2] | float32 |  | gNET_stInput_SPD.stSECCANInput.stFVCMInput.stICMInput | gICM_f32LA_Line_First_C1_1 | [-2.000000,2.000000]
LA_Line_First_C2 | gCE _in.CamLaneInfo | 32 | E=N*1E-006 | 0 | 1E-006 | [-0.125,0.125] | float32 |  | gNET_stInput_SPD.stSECCANInput.stFVCMInput.stICMInput | gICM_f32LA_Line_First_C2_1 | [-0.125000,0.125000]
LA_Line_First_C3 | gCE _in.CamLaneInfo | 32 | E=N*1E-009 | 0 | 1E-009 | [-0.004,0.004] | float64 |  | gNET_stInput_SPD.stSECCANInput.stFVCMInput.stICMInput | gICM_f64LA_Line_First_C3_1 | [-0.004000000,0.004000000]
LA_First_VR_Start | gCE _in.CamLaneInfo | 15 | E=N*0.01 | 0 | 0.01 | [0,200] | float32 |  | gNET_stInput_SPD.stSECCANInput.stFVCMInput.stICMInput | gICM_f32LA_First_VR_Start_1 | [0.00,200.00]
LA_First_VR_End | gCE _in.CamLaneInfo | 15 | E=N*0.01 | 0 | 0.01 | [0,200] | float32 |  | gNET_stInput_SPD.stSECCANInput.stFVCMInput.stICMInput | gICM_f32LA_First_VR_End_1 | [0.00,200.00]
LA_Line_First_Age | gCE _in.CamLaneInfo | 8 | E=N*1 | 0 | 1 | [0,255] | uint8 |  | gNET_stInput_SPD.stSECCANInput.stFVCMInput.stICMInput | gICM_u8LA_Age_1 | [0,255]
LA_Line_First_Confidence | gCE _in.CamLaneInfo | 7 | E=N*0.01 | 0 | 0.01 | [0,1] | float32 |  | gNET_stInput_SPD.stSECCANInput.stFVCMInput.stICMInput | gICM_f32LA_Confidence_1 | [0.00,1.00]
LA_Line_First_Color | gCE _in.CamLaneInfo | 2 | 0x3=BLUE; 0x2=YELLOW; 0x1=WHITE; 0x0=UNDECIDED; | 0 | 1 | [0,3] | uint8 |  | gNET_stInput_SPD.stSECCANInput.stFVCMInput.stICMInput | gICM_u8LA_Color_1 | [0,3]
LA_Line_First_Lanemark_Type | gCE _in.CamLaneInfo | 4 | 0x6=HOV_LANE; 0x5=DECELERATION; 0x4=BOTTS; 0x3=DLM; 0x2=DASHED; 0x1=SOLID; 0x0=UNDECIDED; | 0 | 1 | [0,6] | uint8 |  | gNET_stInput_SPD.stSECCANInput.stFVCMInput.stICMInput | gICM_u8LA_Lanemark_Type_1 | [0,6]
TJA/ICA Switch | gCE _in.FunctionSwitch | [5 empty] | uint8
ICA Switch | gCE _in.FunctionSwitch | [5 empty] | uint8
NOP Switch | gCE _in.FunctionSwitch | [5 empty] | uint8
…. | [6 empty] | uint8
SFDobjLateralDistance[0~49] | gCE _in.SDFinfo | [5 empty] | float32
SFDobjLogitudelDistance[0~49] | gCE _in.SDFinfo | [5 empty] | float32
SFDobjLateralVelocity[0~49] | gCE _in.SDFinfo | [5 empty] | float32
SFDobjLogitudelVelocity[0~49] | gCE _in.SDFinfo | [5 empty] | float32
SFDobjType[0~49] | gCE _in.SDFinfo | [5 empty] | uint8
SFDobjLength[0~49] | gCE _in.SDFinfo | [5 empty] | float32
SFDobjWidth[0~49] | gCE _in.SDFinfo | [5 empty] | float32
SFDobjHeight[0~49] | gCE _in.SDFinfo | [5 empty] | float32
RadarAccObjLateralDistance[0~3] | gCE _in.FRinfo | [5 empty] | float32
RadarAccobjLogitudelDistance[0~3] | gCE _in.FRinfo | [5 empty] | float32
RadarAccobjLateralVelocity[0~3] | gCE _in.FRinfo | [5 empty] | float32
RadarAccobLogitudelVelocity[0~3] | gCE _in.FRinfo | [5 empty] | float32
cutinObjID | gCE _in.FRinfo | [5 empty] | uint8
NOPStateFlag | gCE _in.FunctionState | [5 empty] | uint8 |  |  |  |  | （所有功能状态标志位，要了解功能状态跳转）
LKAStateflag | gCE _in.FunctionState | [5 empty] | uint8
ACCStateFlag | gCE _in.FunctionState | [5 empty] | uint8
ILCStateFlag | gCE _in.FunctionState | [5 empty] | uint8
LanechangeStateFlag | gCE _in.FunctionState | [5 empty] | uint8
HDM_LH_Line_First_C0 | gCE _in.MapLaneInfo | 32 | E=N*0.0001 | 0 | 0.0001 | [-30,30] | float32 |  | gNET_stInput_SPD.stSECCANInput.stFVCMInput.stICMInput | gICM_f32HDM_LH_Line_First_C0_1 | [-30.0000,30.0000]
HDM_LH_Line_First_C1 | gCE _in.MapLaneInfo | 32 | E=N*1E-006 | 0 | 1E-006 | [-2,2] | float32 |  | gNET_stInput_SPD.stSECCANInput.stFVCMInput.stICMInput | gICM_f32HDM_LH_Line_First_C1_1 | [-2.000000,2.000000]
HDM_LH_Line_First_C2 | gCE _in.MapLaneInfo | 32 | E=N*1E-006 | 0 | 1E-006 | [-0.125,0.125] | float32 |  | gNET_stInput_SPD.stSECCANInput.stFVCMInput.stICMInput | gICM_f32HDM_LH_Line_First_C2_1 | [-0.125000,0.125000]
HDM_LH_Line_First_C3 | gCE _in.MapLaneInfo | 32 | E=N*1E-009 | 0 | 1E-009 | [-0.004,0.004] | float64 |  | gNET_stInput_SPD.stSECCANInput.stFVCMInput.stICMInput | gICM_f64HDM_LH_Line_First_C3_1 | [-0.004000000,0.004000000]
HDM_LH_First_VR_Start | gCE _in.MapLaneInfo | 15 | E=N*0.01 | 0 | 0.01 | [0,200] | float32 |  | gNET_stInput_SPD.stSECCANInput.stFVCMInput.stICMInput | gICM_f32HDM_LH_First_VR_Start_1 | [0.00,200.00]
HDM_LH_First_VR_End | gCE _in.MapLaneInfo | 15 | E=N*0.01 | 0 | 0.01 | [0,200] | float32 |  | gNET_stInput_SPD.stSECCANInput.stFVCMInput.stICMInput | gICM_f32HDM_LH_First_VR_End_1 | [0.00,200.00]
HDM_LH_Line_First_Age | gCE _in.MapLaneInfo | 8 | E=N*1 | 0 | 1 | [0,255] | uint8 |  | gNET_stInput_SPD.stSECCANInput.stFVCMInput.stICMInput | gICM_u8HDM_LH_Age_1 | [0,255]
HDM_LH_Line_First_Confidence | gCE _in.MapLaneInfo | 7 | E=N*0.01 | 0 | 0.01 | [0,1] | float32 |  | gNET_stInput_SPD.stSECCANInput.stFVCMInput.stICMInput | gICM_f32HDM_LH_Confidence_1 | [0.00,1.00]
HDM_LH_Line_First_Color | gCE _in.MapLaneInfo | 2 | 0x3=BLUE; 0x2=YELLOW; 0x1=WHITE; 0x0=UNDECIDED; | 0 | 1 | [0,3] | uint8 |  | gNET_stInput_SPD.stSECCANInput.stFVCMInput.stICMInput | gICM_u8HDM_LH_Color_1 | [0,3]
HDM_LH_Line_First_Lanemark_Type_1 | gCE _in.MapLaneInfo | 4 | 0x6=HOV_LANE; 0x5=DECELERATION; 0x4=BOTTS; 0x3=DLM; 0x2=DASHED; 0x1=SOLID; 0x0=UNDECIDED; | 0 | 1 | [0,6] | uint8 |  | gNET_stInput_SPD.stSECCANInput.stFVCMInput.stICMInput | gICM_u8HDM_LH_Lanemark_Type_1 | [0,6]
HDM_LH_Line_Second_C0 | gCE _in.MapLaneInfo | 32 | E=N*0.0001 | 0 | 0.0001 | [-30,30] | float32 |  | gNET_stInput_SPD.stSECCANInput.stFVCMInput.stICMInput | gICM_f32HDM_LH_Line_Second_C0_0 | [-30.0000,30.0000]
HDM_LH_Line_Second_C1 | gCE _in.MapLaneInfo | 32 | E=N*1E-006 | 0 | 1E-006 | [-2,2] | float32 |  | gNET_stInput_SPD.stSECCANInput.stFVCMInput.stICMInput | gICM_f32HDM_LH_Line_Second_C1_0 | [-2.000000,2.000000]
HDM_LH_Line_Second_C2 | gCE _in.MapLaneInfo | 32 | E=N*1E-006 | 0 | 1E-006 | [-0.125,0.125] | float32 |  | gNET_stInput_SPD.stSECCANInput.stFVCMInput.stICMInput | gICM_f32HDM_LH_Line_Second_C2_0 | [-0.125000,0.125000]
HDM_LH_Line_Second_C3 | gCE _in.MapLaneInfo | 32 | E=N*1E-009 | 0 | 1E-009 | [-0.004,0.004] | float64 |  | gNET_stInput_SPD.stSECCANInput.stFVCMInput.stICMInput | gICM_f64HDM_LH_Line_Second_C3_0 | [-0.004000000,0.004000000]
HDM_LH_Second_VR_Start | gCE _in.MapLaneInfo | 15 | E=N*0.01 | 0 | 0.01 | [0,200] | float32 |  | gNET_stInput_SPD.stSECCANInput.stFVCMInput.stICMInput | gICM_f32HDM_LH_Second_VR_Start_0 | [0.00,200.00]
HDM_LH_Second_VR_End | gCE _in.MapLaneInfo | 15 | E=N*0.01 | 0 | 0.01 | [0,200] | float32 |  | gNET_stInput_SPD.stSECCANInput.stFVCMInput.stICMInput | gICM_f32HDM_LH_Second_VR_End_0 | [0.00,200.00]
HDM_LH__Line_Second_Age_ | gCE _in.MapLaneInfo | 8 | E=N*1 | 0 | 1 | [0,255] | uint8 |  | gNET_stInput_SPD.stSECCANInput.stFVCMInput.stICMInput | gICM_u8HDM_LH_Age_0 | [0,255]
HDM_LH__Line_Second_Confidence | gCE _in.MapLaneInfo | 7 | E=N*0.01 | 0 | 0.01 | [0,1] | float32 |  | gNET_stInput_SPD.stSECCANInput.stFVCMInput.stICMInput | gICM_f32HDM_LH_Confidence_0 | [0.00,1.00]
HDM_LH__Line_Second_Color | gCE _in.MapLaneInfo | 2 | 0x3=BLUE; 0x2=YELLOW; 0x1=WHITE; 0x0=UNDECIDED; | 0 | 1 | [0,3] | uint8 |  | gNET_stInput_SPD.stSECCANInput.stFVCMInput.stICMInput | gICM_u8HDM_LH_Color_0 | [0,3]
HDM_LH__Line_Second_Lanemark_Type | gCE _in.MapLaneInfo | 4 | 0x6=HOV_LANE; 0x5=DECELERATION; 0x4=BOTTS; 0x3=DLM; 0x2=DASHED; 0x1=SOLID; 0x0=UNDECIDED; | 0 | 1 | [0,6] | uint8 |  | gNET_stInput_SPD.stSECCANInput.stFVCMInput.stICMInput | gICM_u8HDM_LH_Lanemark_Type_0 | [0,6]
HDM_LH__Line_Second_DLM_Type | gCE _in.MapLaneInfo | 3 | 0x5=UNDECIDED; 0x4=DASHED_DASHED; 0x3=SOLID_SOLID; 0x2=DASHED_SOLID; 0x1=SOLID_DASHED; 0x0=NOT_DLM; | 0 | 1 | [0,5] | uint8 |  | gNET_stInput_SPD.stSECCANInput.stFVCMInput.stICMInput | gICM_u8HDM_LH_DLM_Type_0 | [0,5]
HDM_LA_Line_Second_C0 | gCE _in.MapLaneInfo | 32 | E=N*0.0001 | 0 | 0.0001 | [-30,30] | float32 |  | gNET_stInput_SPD.stSECCANInput.stFVCMInput.stICMInput | gICM_f32HDM_LA_Line_Second_C0_1 | [-30.0000,30.0000]
HDM_LA_Line_Second_C1 | gCE _in.MapLaneInfo | 32 | E=N*1E-006 | 0 | 1E-006 | [-2,2] | float32 |  | gNET_stInput_SPD.stSECCANInput.stFVCMInput.stICMInput | gICM_f32HDM_LA_Line_Second_C1_1 | [-2.000000,2.000000]
HDM_LA_Line_Second_C2 | gCE _in.MapLaneInfo | 32 | E=N*1E-006 | 0 | 1E-006 | [-0.125,0.125] | float32 |  | gNET_stInput_SPD.stSECCANInput.stFVCMInput.stICMInput | gICM_f32HDM_LA_Line_Second_C2_1 | [-0.125000,0.125000]
HDM_LA_Line_Second_C3 | gCE _in.MapLaneInfo | 32 | E=N*1E-009 | 0 | 1E-009 | [-0.004,0.004] | float64 |  | gNET_stInput_SPD.stSECCANInput.stFVCMInput.stICMInput | gICM_f64HDM_LA_Line_Second_C3_1 | [-0.004000000,0.004000000]
HDM_LA_Second_VR_Start | gCE _in.MapLaneInfo | 15 | E=N*0.01 | 0 | 0.01 | [0,200] | float32 |  | gNET_stInput_SPD.stSECCANInput.stFVCMInput.stICMInput | gICM_f32HDM_LA_Second_VR_Start_1 | [0.00,200.00]
HDM_LA_Second_VR_End | gCE _in.MapLaneInfo | 15 | E=N*0.01 | 0 | 0.01 | [0,200] | float32 |  | gNET_stInput_SPD.stSECCANInput.stFVCMInput.stICMInput | gICM_f32HDM_LA_Second_VR_End_1 | [0.00,200.00]
HDM_LA_Line_Second_Age | gCE _in.MapLaneInfo | 8 | E=N*1 | 0 | 1 | [0,255] | uint8 |  | gNET_stInput_SPD.stSECCANInput.stFVCMInput.stICMInput | gICM_u8HDM_LA_Age_1 | [0,255]
HDM_LA_Line_Second_Confidence | gCE _in.MapLaneInfo | 7 | E=N*0.01 | 0 | 0.01 | [0,1] | float32 |  | gNET_stInput_SPD.stSECCANInput.stFVCMInput.stICMInput | gICM_f32HDM_LA_Confidence_1 | [0.00,1.00]
HDM_LA_Line_Second_Color | gCE _in.MapLaneInfo | 2 | 0x3=BLUE; 0x2=YELLOW; 0x1=WHITE; 0x0=UNDECIDED; | 0 | 1 | [0,3] | uint8 |  | gNET_stInput_SPD.stSECCANInput.stFVCMInput.stICMInput | gICM_u8HDM_LA_Color_1 | [0,3]
HDM_LA_Line_Second_HDM_LAnemark_Type | gCE _in.MapLaneInfo | 4 | 0x6=HOV_HDM_LANE; 0x5=DECELERATION; 0x4=BOTTS; 0x3=DLM; 0x2=DASHED; 0x1=SOLID; 0x0=UNDECIDED; | 0 | 1 | [0,6] | uint8 |  | gNET_stInput_SPD.stSECCANInput.stFVCMInput.stICMInput | gICM_u8HDM_LA_HDM_LAnemark_Type_1 | [0,6]
HDM_LA_Line_First_C0 | gCE _in.MapLaneInfo | 32 | E=N*0.0001 | 0 | 0.0001 | [-30,30] | float32 |  | gNET_stInput_SPD.stSECCANInput.stFVCMInput.stICMInput | gICM_f32HDM_LA_Line_First_C0_1 | [-30.0000,30.0000]
HDM_LA_Line_First_C1 | gCE _in.MapLaneInfo | 32 | E=N*1E-006 | 0 | 1E-006 | [-2,2] | float32 |  | gNET_stInput_SPD.stSECCANInput.stFVCMInput.stICMInput | gICM_f32HDM_LA_Line_First_C1_1 | [-2.000000,2.000000]
HDM_LA_Line_First_C2 | gCE _in.MapLaneInfo | 32 | E=N*1E-006 | 0 | 1E-006 | [-0.125,0.125] | float32 |  | gNET_stInput_SPD.stSECCANInput.stFVCMInput.stICMInput | gICM_f32HDM_LA_Line_First_C2_1 | [-0.125000,0.125000]
HDM_LA_Line_First_C3 | gCE _in.MapLaneInfo | 32 | E=N*1E-009 | 0 | 1E-009 | [-0.004,0.004] | float64 |  | gNET_stInput_SPD.stSECCANInput.stFVCMInput.stICMInput | gICM_f64HDM_LA_Line_First_C3_1 | [-0.004000000,0.004000000]
HDM_LA_First_VR_Start | gCE _in.MapLaneInfo | 15 | E=N*0.01 | 0 | 0.01 | [0,200] | float32 |  | gNET_stInput_SPD.stSECCANInput.stFVCMInput.stICMInput | gICM_f32HDM_LA_First_VR_Start_1 | [0.00,200.00]
HDM_LA_First_VR_End | gCE _in.MapLaneInfo | 15 | E=N*0.01 | 0 | 0.01 | [0,200] | float32 |  | gNET_stInput_SPD.stSECCANInput.stFVCMInput.stICMInput | gICM_f32HDM_LA_First_VR_End_1 | [0.00,200.00]
HDM_LA_Line_First_Age | gCE _in.MapLaneInfo | 8 | E=N*1 | 0 | 1 | [0,255] | uint8 |  | gNET_stInput_SPD.stSECCANInput.stFVCMInput.stICMInput | gICM_u8HDM_LA_Age_1 | [0,255]
HDM_LA_Line_First_Confidence | gCE _in.MapLaneInfo | 7 | E=N*0.01 | 0 | 0.01 | [0,1] | float32 |  | gNET_stInput_SPD.stSECCANInput.stFVCMInput.stICMInput | gICM_f32HDM_LA_Confidence_1 | [0.00,1.00]
HDM_LA_Line_First_Color | gCE _in.MapLaneInfo | 2 | 0x3=BLUE; 0x2=YELLOW; 0x1=WHITE; 0x0=UNDECIDED; | 0 | 1 | [0,3] | uint8 |  | gNET_stInput_SPD.stSECCANInput.stFVCMInput.stICMInput | gICM_u8HDM_LA_Color_1 | [0,3]
HDM_LA_Line_First_HDM_LAnemark_Type | gCE _in.MapLaneInfo | 4 | 0x6=HOV_HDM_LANE; 0x5=DECELERATION; 0x4=BOTTS; 0x3=DLM; 0x2=DASHED; 0x1=SOLID; 0x0=UNDECIDED; | 0 | 1 | [0,6] | uint8 |  | gNET_stInput_SPD.stSECCANInput.stFVCMInput.stICMInput | gICM_u8HDM_LA_HDM_LAnemark_Type_1 | [0,6]
TunnelLength | gCE _in.MapSpecilSitInfo | [5 empty] | float32 | m
TunnelLogitudeDictance | gCE _in.MapSpecilSitInfo | [5 empty] | float32 | m
ConesLogitudeDistance | gCE _in.CamSpecilSitInfo | [5 empty] | float32 | m
ConesLatralDistance | gCE _in.CamSpecilSitInfo | [5 empty] | float32 | m
LaneChangeNumRequest | gCE _in.NaviInfo | [5 empty] | uint8
LocationLaneNum | gCE _in.NaviInfo | [5 empty] | uint8
Distance2latestPointNOP | gCE _in.NaviInfo | [5 empty] | float32 | m
LogitudelOveride | gCE _in.EgoVehicleInfo | [5 empty] | uint8
LatralOveride | gCE _in.EgoVehicleInfo | [5 empty] | uint8
Velocity表（表显） | gCE _in.EgoVehicleInfo | [5 empty] | float32 | m/s
SetDictence | gCE _in.EgoVehicleInfo | [5 empty] | float32 | 挡位
LDrvnWhlRotlDircnHSC2 | gCE _in.EgoVehicleInfo | [5 empty] | uint8
VehSpdAvgNonDrvnHSC2 | gCE _in.EgoVehicleInfo | [5 empty] | float32 | m/s
VSELongtAccHSC2 | gCE _in.EgoVehicleInfo | [5 empty] | float32 | m/s^2
VSELatAccHSC2 | gCE _in.EgoVehicleInfo | [5 empty] | float32 | m/s^2
VehDynYawRateHSC2 | gCE _in.EgoVehicleInfo | [5 empty] | float32 | degree/s
VehSpdAvgHSC2 | gCE _in.EgoVehicleInfo | [5 empty] | float32 | m/s
StrgWhlAngVHSC2 | gCE _in.EgoVehicleInfo | [5 empty] | float32 | degree/s
StrgWhlAngHSC2 | gCE _in.EgoVehicleInfo | [5 empty] | float32
BrkPdlDrvrAppdPrs_RadarHSC2 | gCE _in.EgoVehicleInfo | [5 empty] | float32 | Mpa
WhlBrkPrsStsHSC2 | gCE _in.EgoVehicleInfo | [5 empty] | uint8
RDrvnWhlRotlDircnHSC2 | gCE _in.EgoVehicleInfo | [5 empty] | uint8
ChACCAccReqRespHSC2 | gCE _in.EgoVehicleInfo | [5 empty] | uint8
BrkPdlAppdHSC2 | gCE _in.EgoVehicleInfo | [5 empty] | float32
EPBAppcnStsHSC2 | gCE _in.EgoVehicleInfo | [5 empty] | uint8
PtACCToqReqRespHSC2 | gCE _in.EgoVehicleInfo | [5 empty] | uint8
EPTAccelActuPosHSC2 | gCE _in.EgoVehicleInfo | [5 empty] | float32
DircnIndLampSwStsHSC2 | gCE _in.EgoVehicleInfo | [5 empty] | uint8
RDircnIOHSC2 | gCE _in.EgoVehicleInfo | [5 empty] | uint8
LDircnIOHSC2 | gCE _in.EgoVehicleInfo | [5 empty] | uint8
FrtFogLghtOnHSC2 | gCE _in.EgoVehicleInfo | [5 empty] | uint8
FrtWiperSwStsHSC2 | gCE _in.EgoVehicleInfo | [5 empty] | uint8
trgWhlAngGrdHSC2 | gCE _in.EgoVehicleInfo | [5 empty] | float32 | degree/s^2
RNonDrvnWhlRotlDircnHSC2 | gCE _in.EgoVehicleInfo | [5 empty] | uint8
LNonDrvnWhlRotlDircnHSC2 | gCE _in.EgoVehicleInfo | [5 empty] | uint8
DrvrStrgDlvrdToqHSC2 | gCE _in.EgoVehicleInfo | [5 empty] | float32 | N.M
ChLKARespToqHSC2 | gCE _in.EgoVehicleInfo | [5 empty] | float32
TrShftLvrPos_h1HSC2 | gCE _in.EgoVehicleInfo | [5 empty] | uint8
EPTAccelEfctvPosHSC2 | gCE _in.EgoVehicleInfo | [5 empty] | float32